## Sheet1
Crossflow Turbine Design Worksheet
Design Parameters |  |  | Defined Turbine
Gross Head | 40 | feet
Net Head in feet (H) | 36.9803 | feet | Expected output (kW) | 20.0226
Design Flow in CFS (Q) | 8 | CFS
Expected Efficiency | 80% |  | Outer Diameter (D1) | 32 | inches
|  |  | Inner diameter (D2) | 19.2 | inches
Outer Diameter (D1) | 32 | inches | Nozzle throat width (S0) | 9.4149 | inches
Diameter Ratio (D2/D1) | 0.6
Angle of attack (Alpha1) | 22 | degrees | Blade inlet angle (Beta1) | 38.94 | degrees
Blade exit angle (Beta2) | 55 | degrees | Blade exit angle (Beta2) | 55 | degrees
Nozzle entry arc (Lambda) | 90 | degrees | Radius of blade curvature (p) | 11.8065 | inches
Number of blades (nB) | 30 |  | Blade central angle | 42.3324 | degrees
Speed ratio (Aziz says 0.60) | 0.7
|  |  | Speed of water jet | 2928.0569 | ft/min
|  |  | Turbine runaway speed | 349.5111 | RPM
|  |  | Peak efficiency speed | 244.6577 | RPM
Outer diameter prediction (Aziz) | 28.3852 |  | Gear ratio to 1800 RPM | 7.3572
Aspect ratio B/D1 (.33 - .50 preferred) | 0.30874 |  | Nozzle width | 6.5865 | inches
|  |  | Runner width | 9.8798 | inches
Pipeline Corrections
Length of pipeline | 45 | feet | Pipe velocity | 10.1859 | ft/s
Pipe diameter | 12 | inches | Head loss | 3.0197 | feet
Pipe area | 0.7854 | sq ft | Head loss | 7.549% | Percent
Friction factor f | 0.015
Gates Polychain
| Teeth | Ratio | RPM | Part | Hub | Price
Driver | 120 |  | 244.6577 | 2L740 | 3X669 | 154.5
Jackshaft | 24 | 5 | 1223.2887
Jackshaft | 36 |  | 1223.2887
Driven load | 26 | 1.3846 | 1693.7843 | 2L717 |  | 32.4
Idler |  |  |  | 6L338 |  | 50.35
Tensioner |  |  |  | 1L834 |  | 41.45
278.7
Kw | 20.0226 | kW
Linear speed | 2049.6399 | ft/min
Belt tension | 432.3081 | pounds